## 19_2 Selected Topic - Speech fl
Questions | Answers
What is the physical definition of sound? | Sound is defined as a disturbance in the air.
Which property of a sound wave determines its perceived loudness? | The amplitude of the sound wave determines its perceived loudness.
How is frequency related to the perceived pitch of a sound? | Higher frequencies correspond to a higher perceived pitch, while lower frequencies correspond to a lower pitch.
What is the physical distance between two consecutive corresponding points on a wave called? | The distance between two consecutive corresponding points is the wavelength.
What is the audible frequency range for an average adult human? | The human audible range is $20\text{ Hz}$ to $20,000\text{ Hz}$.
What is the typical frequency range of human speech? | The frequency range for human speech is $300\text{ Hz}$ to $3400\text{ Hz}$.
Sounds with frequencies below $20\text{ Hz}$ are categorized as _____. | Infrasound
Which category of sound consists of frequencies above $20,000\text{ Hz}$? | Ultrasound is the category for sounds above $20,000\text{ Hz}$.
What are the two primary components found in a speech signal? | The two components are speaker-related information and the linguistic message (speech).
How does the output of speech processing differ from the output of speech analysis? | Speech processing outputs speech, whereas speech analysis outputs numbers, features, or descriptors.
What is the functional difference between speaker identification and speaker verification? | Identification determines who is speaking, while verification authenticates a specific claimed identity.
Which type of speech recognition system is designed to handle naturally flowing sentences? | Continuous speech recognition systems are designed for naturally flowing speech.
What is one specific linguistic difficulty encountered in speech recognition? | Linguistic complexity is a major difficulty in speech recognition.
How does environmental interference affect speech recognition performance? | Environmental interference introduces noise and distortions that make accurate recognition more difficult.
According to the Nyquist sampling theorem, how must the sampling frequency relate to the highest signal frequency? | The sampling frequency must be more than two times greater than the highest frequency in the analog signal.
What phenomenon occurs when the sampling rate is too low relative to the Nyquist rate? | Aliasing occurs when the sampling rate is too low.
In signal processing, what is the 'zero-crossing' feature? | Zero-crossing is a feature indicating how many times the signal crosses the zero-voltage axis.
What do the first three formants ($F_1, F_2, F_3$) represent in speech analysis? | Formants represent the resonant frequencies of the human vocal tract.
The standard set of features derived from the Mel-scale to represent human auditory perception is known as _____. | Mel-frequency cepstral coefficients (MFCC)
What is the purpose of windowing a time-domain speech signal? | Windowing is used to isolate short, stationary segments of the speech signal for analysis.
Which mathematical operation is used to move a signal from the time domain to the frequency domain? | The Discrete Fourier Transform (DFT) is used to convert signals to the frequency domain.
Formula: Defining equation for the direct DFT of sequence $x(n)$ | $X(k) = \sum_{n=0}^{N-1} x(n) \exp \frac{-j2\pi nk}{N}$
Why is 'overlapped windowing' used when analyzing speech segments? | It removes weighting artifacts by summing overlapping segments to reconstruct the signal envelope.
What is the approximate total length of the human vocal tract from the glottis to the lips? | The total length is approximately $17\text{ cm}$.
In the simplified vocal tract diagram, where does the curved section lead? | The curved section leads from the velum (hinged valve) to the nostrils.
Which system in human speech production includes the vocal tract, oral cavity, and sinus cavity? | The Resonatory System includes these cavities.
What is the primary function of the Phonatory System in speech production? | The Phonatory System, specifically the larynx and vocal cords, generates the initial sound source.
How are different vowel sounds produced by a speaker? | Different vowels are produced by changing the shape and resonance of the vocal tract.
Which two formant frequencies are primarily used as a coordinate basis to plot and distinguish vowels? | Vowels are distinguished using the $F_1$ and $F_2$ formant frequencies.
What is the result of calculating the Fourier transform of the logarithm of a signal's power spectrum? | The result is the cepstrum of the signal.
The x-axis of a cepstrum plot is measured in a time-like domain called _____. | Quefrency
In the computation of a cepstrum, why is the natural logarithm of the spectrum magnitude taken? | The logarithm converts multiplicative signal components into additive ones.
What does the low-quefrency portion of a cepstrum typically represent? | The low-quefrency portion corresponds to the slowly varying spectrum envelope.
In a cepstrum, what information is provided by the peaks at quefrency $t_0$ and its rahmonics? | These peaks represent the pitch of the voiced speech.
Concept: Linear Predictive Coding (LPC) | Definition: A method to estimate the next speech sample as a linear combination of past samples and inputs.
In linear prediction models, what defines an 'all-pole' model? | An all-pole (autoregressive) model uses only past output samples to predict the next sample.
How does an 'all-zero' model in linear prediction differ from an 'all-pole' model? | An all-zero (moving-average) model predicts the output using only input samples.
What is the 'mixed pole-zero' model in system modeling? | It is the most general model that uses a combination of past inputs and past outputs for prediction.
Which classification model uses unobservable states to represent speech processes? | The Hidden Markov Model (HMM) uses unobservable states.
What distinguishes a Hidden Markov Model from a standard Markov model? | In an HMM, the states are hidden, and we only have access to observations tied to those states.
Formula: Voiced speech spectrum $X(f)$ as a function of excitation $G(f)$ and transfer $H(f)$ | $X(f) = G(f)H(f)$
Which component of the vocal tract acts as a hinged valve to control airflow to the nasal cavity? | The velum (soft palate) acts as the hinged valve.
In the cylindrical model of the vocal tract, what does the parameter '$\Delta$' represent? | The parameter '$\Delta$' represents the length of a single cylindrical section.
Which speech feature is calculated to reveal periodicities in the original frequency spectrum? | The real cepstrum is calculated to reveal spectrum periodicities.
What is the typical $F_1$ frequency range for adult males? | $200\text{ Hz}$ to $800\text{ Hz}$
What is the typical $F_3$ frequency range for adult females? | $1500\text{ Hz}$ to $4000\text{ Hz}$
Which specific device in a formant estimation chain is responsible for determining the spectral peaks? | The Peak finder is responsible for determining spectral peaks.
What is the primary role of the 'Multiplexer' in a formant estimation block diagram? | The Multiplexer combines signals from multiple filter bank channels to form the spectrum envelope.
How does 'Triangular Weighting' differ visually from 'Hanning Weighting' in windowing? | Triangular weighting has a linear, peaked shape ($w(n)$), while Hanning weighting has a smooth, bell-shaped curve.
What is the purpose of the 'Rectifier and smoother' stage in speech feature extraction? | It extracts the envelope of the signal by rectifying and removing high-frequency fluctuations.
In Automatic Speech Recognition (ASR), what does an HMM allow researchers to model? | An HMM allows for the modeling of the underlying unobservable process of speech production.
What is the relationship between the glottis and the lips in the simplified vocal tract model? | The glottis is the left end (source) and the lips are the right end (output) of the straight section.
Formula: Logged power spectrum $T(f)$ in the cepstral derivation | $T(f) = 2 \ln ¦X(f)¦ = 2[\ln ¦G(f)¦ + \ln ¦H(f)¦]$
Which category of creatures utilizes ultrasound to catch their prey? | Bats use ultrasound to catch prey.
What is an example of a phenomenon producing infrasound too low for human hearing? | Earthquakes are an example of an infrasound source.
In the context of SR difficulties, what does 'Speaker Diversity' refer to? | It refers to variations in speech patterns due to different accents, ages, genders, or atypical speech.
What represents the 'rahmonic' in the cepstrum domain? | A rahmonic is a peak occurring at a multiple of the fundamental quefrency.
Which step in the cepstrum computational process follows calculating the natural logarithm? | The Inverse Fourier Transform follows the logarithm calculation.
What physical structure contains the vocal cords? | The larynx contains the vocal cords.
In digital signal acquisition, what is the process of converting continuous amplitude to discrete levels? | This process is called quantization.
What happens to the $F_1$-$F_2$ vowel space regions as a speaker's age and sex change? | The exact partitioning of the space varies, though the overall pattern remains consistent.
What is the function of the diaphragm in the human speech system? | The diaphragm is part of the Respiratory System that provides the airflow for speech.
Which speech feature is specifically used to model the vocal tract transfer function poles? | Linear Predictive Coding (LPC) coefficients provide access to these poles.
How does 'High Frequency' sound compare to 'Low Frequency' sound in terms of vibration? | High frequency involves more cycles or vibrations per second than low frequency.
What is the result of a 'Forward Transform' in the cepstrum calculation process? | The result is a complex frequency spectrum.
In the $F_1$-$F_2$ vowel loci plot, which vowel typically occupies the region with the lowest $F_1$ and highest $F_2$? | The vowel [i] typically occupies this region.
What is the typical bandwidth range for the first formant ($F_1$)? | The typical bandwidth for $F_1$ is $40\text{ Hz}$ to $70\text{ Hz}$.
In digital sampling, the term 'Time' is represented on the x-axis, while the y-axis represents _____. | Quantization (Quan.)
Which speech analysis technique is described as a method for 'spectrum flattening'? | The cepstrum method is used for spectrum flattening.
What is a 'Discrete Fourier Descriptor' in the context of speech feature extraction? | It is a feature that uses the Fourier transform to describe the shape or characteristics of the speech signal.
Which part of the vocal tract is located directly between the tooth ridge and the soft palate? | The hard palate is located there.
What kind of 'System' is used to capture a scene element during digital image acquisition? | An Imaging system (such as a camera) is used.
In an HMM for speech, what are the 'observations' linked to? | Observations are tied to the individual hidden states.
Why is the $F_1$-$F_2$ space often plotted on a Koenig scale? | The Koenig scale is used to represent measured formant frequencies in a way that aligns with human perception.
What is 'rahmonic' an anagram of in signal processing terminology? | Rahmonic is an anagram of harmonic.