## 09_2 GRU flashcards
Questions | Answers
What does the acronym GRU stand for in the context of recurrent neural networks? | Gated Recurrent Unit
In a GRU, which specific gate determines how much of the previous information needs to be passed along to the future? | Update Gate
Which gate in a GRU is used to decide how much of the past knowledge to forget? | Reset Gate
According to the source material, the Reset and Update gates in a GRU act as coupled versions of which two LSTM gates? | Input and forget gates
What is the specific activation function used for the Update gate ($z_t$) and the Reset gate ($r_t$)? | Sigmoid ($\sigma$)
Which activation function is applied to the candidate hidden state ($h'_t$) in a GRU? | Hyperbolic tangent ($\tanh$)
True or False: A standard Gated Recurrent Unit (GRU) contains an internal cell state separate from the hidden state. | FALSE
How many distinct gates are present in a standard GRU architecture? | Two
Which mathematical operation is represented by the symbol $\odot$ in the GRU equations? | Hadamard (element-wise) product
Formula: What is the full equation for the update gate $z_t$? | $z_t = \sigma(W_{zh}h_{t-1} + W_{zin}x_t + b_z)$
Formula: What is the full equation for the reset gate $r_t$? | $r_t = \sigma(W_{rh}h_{t-1} + W_{rin}x_t + b_r)$
Formula: What is the full equation for the candidate hidden state $h'_t$? | $h'_t = \tanh(W_{hh}(r_t \odot h_{t-1}) + W_{hin}x_t + b_h)$
Formula: What is the final hidden state equation $h_t$ in terms of $z_t$, $h_{t-1}$, and $h'_t$? | $h_t = (1 - z_t) \odot h_{t-1} + z_t \odot h'_t$
In the equation for $h'_t$, what term does the reset gate $r_t$ multiply? | The previous hidden state $h_{t-1}$
What is the role of the term $(1 - z_t)$ in the calculation of the hidden state $h_t$? | It determines the weight of the previous hidden state $h_{t-1}$ to be retained.
Which weight matrix connects the input $x_t$ to the update gate $z_t$? | $W_{zin}$
Which weight matrix connects the previous hidden state $h_{t-1}$ to the update gate $z_t$? | $W_{zh}$
Which weight matrix connects the input $x_t$ to the reset gate $r_t$? | $W_{rin}$
Which weight matrix connects the previous hidden state $h_{t-1}$ to the reset gate $r_t$? | $W_{rh}$
In the GRU cell diagram, what is the output of the sigmoid block labeled with $W_{zh}$ and $W_{zin}$? | The update gate $z_t$
In the GRU cell diagram, what is the output of the sigmoid block labeled with $W_{rh}$ and $W_{rin}$? | The reset gate $r_t$
Which component in the GRU architecture replaces the need for an output gate found in LSTMs? | The reset gate acting directly on the output state
What vector represents the input at the current time step in the GRU equations? | $x_t$
What vector represents the hidden state at the previous time step? | $h_{t-1}$
The bias vector associated with the update gate is denoted as _____. | $b_z$
The bias vector associated with the reset gate is denoted as _____. | $b_r$
The bias vector associated with the candidate hidden state is denoted as _____. | $b_h$
In the calculation of $h_t$, if $z_t$ is close to 0, which component dominates the output? | The previous hidden state $h_{t-1}$
In the calculation of $h_t$, if $z_t$ is close to 1, which component dominates the output? | The candidate hidden state $h'_t$
Which weight matrix is used to transform the input $x_t$ for the candidate hidden state $h'_t$? | $W_{hin}$
Which weight matrix is used to transform the reset-gated previous hidden state for the candidate $h'_t$? | $W_{hh}$
Concept: Candidate Hidden State ($h'_t$) | Definition: A potential new state value calculated using the current input and the reset-gated previous hidden state.
In the diagram, what is the purpose of the "-1" block attached to $z_t$? | To calculate the value $(1 - z_t)$ for gating the previous hidden state.
To which state does the reset gate ($r_t$) apply directly in a GRU? | The output state (hidden state)
Which research paper is cited as the primary source for the GRU architecture in the material? | Cho et al., 2014 (Learning Phrase Representations using RNN Encoder-Decoder...)
The process of using $z_t$ to weigh $h'_t$ and $(1-z_t)$ to weigh $h_{t-1}$ is a form of linear _____. | Interpolation
What is the primary difference between a GRU and an LSTM regarding the number of gates? | A GRU has two gates, while a standard LSTM has three.
If the reset gate $r_t$ is 0, what happens to the previous hidden state in the candidate state calculation? | It is completely ignored/reset.
In the GRU diagram, what operation occurs at the circle containing a '+' sign at the very end of the computation path? | Addition of the gated previous hidden state and the gated candidate state.
Which gate is responsible for preventing the vanishing gradient problem by allowing information to flow through many time steps unchanged? | Update Gate ($z_t$)
What is the dimensionality of the update gate $z_t$ compared to the hidden state $h_t$? | They have the same dimensionality.
In the formula $r_t \odot h_{t-1}$, what does the reset gate control? | How much of the previous hidden state is used to compute the next candidate state.
True or False: The update gate $z_t$ controls both how much of the new state is added and how much of the old state is forgotten. | TRUE
Which gate allows the model to drop information that is no longer relevant for the future? | Reset Gate ($r_t$)
What is the output of the tanh function in the GRU cell? | Candidate hidden state ($h'_t$)
Does the GRU architecture include a separate output gate for $h_t$? | No
In the provided diagrams, what color is the box representing the sigmoid activation function? | Pink
What is the input to the tanh function in the GRU formula? | $W_{hh}(r_t \odot h_{t-1}) + W_{hin}x_t + b_h$
In the hidden state update $h_t = (1 - z_t) \odot h_{t-1} + z_t \odot h'_t$, what happens if $z_t$ is a vector of all ones? | $h_t$ becomes equal to $h'_t$.
In the hidden state update $h_t = (1 - z_t) \odot h_{t-1} + z_t \odot h'_t$, what happens if $z_t$ is a vector of all zeros? | $h_t$ becomes equal to $h_{t-1}$.
The matrix $W_{hh}$ is used specifically in the calculation of which component? | Candidate hidden state ($h'_t$)
The gating mechanisms in a GRU are designed to regulate the flow of _____. | Information
What is the result of the operation $1 - z_t$ in the GRU state update? | The coefficient for the previous hidden state $h_{t-1}$.
Which term in the $h'_t$ equation represents the contribution of the current input? | $W_{hin}x_t$
In the GRU cell, the output $h_t$ is also used as the _____ for the next time step. | Hidden state ($h_{t-1}$)