## flashcards
Questions | Answers
What is the primary mechanism of spatial filtering in image processing? | It modifies an image by directly manipulating the intensity of pixels within a local neighborhood.
In the context of image frequencies, what do high frequencies represent? | Rapid variations in brightness, such as sharp edges, texture transitions, and crisp details.
What image characteristics are captured by low frequencies? | Gradual variations in light intensity, including broad gradients and background shapes.
What is a filter kernel (or mask)? | A small coefficient matrix that slides across pixels to perform neighborhood calculations.
The center of a filter kernel corresponds to which pixel in the output image? | The target output pixel.
Represent the 2D convolution equation using LaTeX. | $(f * g)(i, j) = \sum_m \sum_n f(m, n) \cdot g(i - m, j - n)$
What is 'zero-padding' in spatial filtering? | Adding a border of black pixels with a value of $0$ around the image to handle edge conditions.
How does 'mirroring' address image edge conditions? | It reflects the edge pixels outward to create a symmetrical border.
What occurs during the 'clipping' method for handling image borders? | Boundary pixels are chopped off entirely so that no extra padding is required.
Define the mathematical operation of correlation in spatial filtering. | Moving a filter mask directly over an image and computing the sum of products at each location.
How does convolution differ from correlation regarding the filter mask? | Convolution rotates the filter mask by $180^{\circ}$ horizontally and vertically before applying the sum of products.
Which mathematical property allows convolution to be performed in any order with other convolutional filters? | The associative property.
What is the function of a linear spatial filter? | It computes output pixels using weighted linear combinations of neighborhood pixel values.
What is the primary effect of a Box (Average) filter on an image? | It blurs rapid transitions and edges aggressively by replacing the target pixel with the mean of its neighbors.
How does a Gaussian filter determine weights for neighborhood pixels? | It assigns weights based on distance from the center using a 2D Gaussian function.
Write the formula for a 2D Gaussian function $G(x, y)$. | $G(x, y) = \frac{1}{2\pi\sigma^2} e^{-\frac{x^2 + y^2}{2\sigma^2}}$
What is the defining characteristic of a non-linear spatial filter? | It uses rank-order statistics of neighborhood pixels rather than a weighted sum.
Which filter is specifically effective for removing bipolar (salt-and-pepper) noise while preserving edges? | Median filter.
What is the specific purpose of a Max filter? | It replaces the target pixel with the local maximum to eliminate pepper noise.
What noise type is eliminated by using a Min filter? | Salt noise.
How does a Midpoint filter calculate the new pixel value? | It computes the average of the maximum and minimum values within the neighborhood.
Which noise distributions are best handled by a Midpoint filter? | Uniform or Gaussian noise.
Define the Arithmetic Mean filter. | Standard pixel averaging that smooths local noise variations but blurs boundaries.
How does the Geometric Mean filter differ from the Arithmetic Mean in terms of image quality? | It multiplies neighborhood pixels to the power of $1/mn$, retaining image details better than simple averaging.
Which specialized mean filter is effective for removing salt noise but struggles with pepper noise? | Harmonic Mean filter.
In a Contra-Harmonic Mean filter, what does a parameter $Q > 0$ achieve? | It removes pepper noise.
In a Contra-Harmonic Mean filter, what does a parameter $Q < 0$ achieve? | It removes salt noise.
Image sharpening is achieved through which mathematical operation? | Discrete calculus (differentiation).
What is the visual result of using Gradient Detection (1st derivative) for sharpening? | It produces wider edges and responds strongly to step-like transitions.
What is the visual result of using Acceleration Detection (2nd derivative) for sharpening? | It yields finer edge lines and responds strongly to fine details.
At what point in an intensity transition does a second-order derivative cross zero? | At the center of the transition (zero-crossing).
What makes the Laplacian operator 'isotropic'? | It is rotation-independent, meaning it responds equally to transitions in any direction.
Describe the typical coefficient relationship in a $3x3$ Laplacian matrix. | The center coefficient has the opposite sign of the surrounding outer coefficients.
Provide a standard $3x3$ Laplacian kernel matrix with a negative center. | $\begin{bmatrix} 0 & 1 & 0 \\ 1 & -4 & 1 \\ 0 & 1 & 0 \end{bmatrix}$
How is the final sharpened image produced using the Laplacian sharpening operator? | By adding or subtracting the Laplacian (edge mask) from the original image.
What is the first step in the Unsharp Masking workflow? | Create a blurred version of the original image (Smooth Image).
How is the 'mask' created in Unsharp Masking? | By subtracting the blurred version of the image from the original image.
What is the purpose of the 'Scale Margin' step in Unsharp Masking? | To configure a weight that controls the intensity of the sharpness.
What is the final step of the Unsharp Masking process? | Add the scaled mask back onto the original frame.
Concept: Correlation | Definition: A spatial filtering technique used for template matching and feature finding by sliding a mask directly over an image.
The process of calculating the rate of change of intensity differences is called _____ detection. | Acceleration (or Second-Order Derivative)
Which filter type is characterized as 'commutative and mathematically associative'? | Convolution.
A filter that replaces a pixel with the average of its neighbors is known as a(n) _____ filter. | Box or Average
The _____ filter is a specialized mean that utilizes a power parameter $Q$. | Contra-Harmonic Mean
What is the core difference between linear and non-linear spatial filters? | Linear filters use weighted sums, while non-linear filters use rank-order statistics.
In spatial filtering, the 'neighborhood' refers to what? | The local group of pixels surrounding a target pixel that are used in the calculation.
Why is the Laplacian operator useful for edge enhancement? | It accentuates edge differences by reversing local gradients via opposite-sign coefficients.
What term describes the result of subtracting a smoothed image from the original in a sharpening workflow? | Edge mask.
High frequencies in an image are associated with _____ transitions. | Rapid (or abrupt)
Low-pass filters are primarily used for what purpose? | Smoothing and noise reduction.
Which order-statistic filter is best for eliminating only the darkest pixels in a neighborhood? | Max filter (eliminates pepper noise).
Which order-statistic filter is best for eliminating only the brightest pixels in a neighborhood? | Min filter (eliminates salt noise).
What is the mathematical definition of a 'neighborhood operation'? | An operation where the output value of a pixel is determined by the values of pixels in its immediate vicinity.
Which derivative-based method produces finer edge lines? | Second-order derivative (Acceleration detection).
In the Gaussian function, what does the parameter $\sigma$ represent? | The standard deviation, which controls the width of the blur.